## Sheet1
BRIDGE LOAD RATING REPORT
BRIDGE NO. |  | Logan Co.; Pleasant Twp.; CR21-1.00 over Miami River | [5 empty] | SFN | 4631838
BRIDGE DESCRIPTION |  | Whipple (Double Intersection Pratt Truss) Through Truss
WORK DETAILS |  | CEAO Fracture Critical Load Rating Program
SPANS (C/C BEARINGS) |  | 140' -0"
BRIDGE PLAN |  | None
INFORMATION
MATERIAL STRENGTHS |  | Unknown
|  | BRIDGE TRUSS - WS | [5 empty] | BARS 7
RATING |  | STRINGERS & FLOOR BEAMS - WS & LF | [5 empty] | PDOT
SOFTWARE |  | GUSSETS: WELDED - FASTENED GUSSET PLATE ANALYSIS &
RATING SPREAD SHEET - WORKING STRESS BY ODOT CENTRAL OFFICE
GUSSETS: RIVETED/BOLTED GUSSET PLATE ANALYSIS &
RATING SPREAD SHEET - WORKING STRESS BY ODOT CENTRAL OFFICE
SPECIAL |  | Bridge built 1882 - Assumed Fy=26KSI, Fu=52KSI per AASHTO Manaul for
ASSUMPTIONS |  | Bridge Evaluation Table 6B.6.2.1
|  |  | WS |  | LOAD FACTOR
| HS 20-44 |  | RF | TONS | RF | TONS | CONTROLLING MEMBER
| INVENTORY | TRUSS | 0.024 | 0.864 |  |  | U1L3
STRUCTURE |  | STRINGERS | 0.91 | 32.76 | 0.79 | 28.44
RATING |  | FLOOR BEAMS | 0.93 | 33.48 | 0.85 | 30.6
ANALYSIS |  | GUSSET/PINS | 0.18 | 6.48 |  |  | U1 Bearing
|  |  | WS |  | LOAD FACTOR
DESIGN | HS 20-44 |  | RF | TONS | RF | TONS | CONTROLLING MEMBER
LOADS | OPERATING | TRUSS | 0.28 | 10.08 |  |  | U1L3
|  | STRINGERS | 1.28 | 46.08 | 1.31 | 47.16
|  | FLOOR BEAMS | 1.37 | 49.32 | 1.42 | 51.12
|  | GUSSET/PINS | 0.35 | 12.6 |  |  | U1 Bearing
|  |  | WS |  | LOAD FACTOR
| 2 FI |  | RF | TONS | RF | TONS | CONTROLLING MEMBER
| OPERATING | TRUSS | 0.64 | 9.6 |  |  | U1L3
|  | STRINGERS | 2.04 | 30.6 | 2.1 | 31.5
|  | FLOOR BEAMS | 2.1 | 31.5 | 2.17 | 32.55
|  | GUSSET/PINS | 0.67 | 10.05 |  |  | U1 Bearing
|  |  | WS |  | LOAD FACTOR
STRUCTURE | 3FI |  | RF | TONS | RF | TONS | CONTROLLING MEMBER
RATING | OPERATING | TRUSS | 0.42 | 9.66 |  |  | U1L3
ANALYSIS |  | STRINGERS | 1.65 | 37.95 | 1.69 | 38.87
|  | FLOOR BEAMS | 1.48 | 34.04 | 1.52 | 34.96
OHIO |  | GUSSET/PINS | 0.45 | 10.35 |  |  | U1 Bearing
LEGAL |  |  | WS |  | LOAD FACTOR
LOADS | 4FI |  | RF | TONS | RF | TONS | CONTROLLING MEMBER
| OPERATING | TRUSS | 0.37 | 9.99 |  |  | U1L3
|  | STRINGERS | 1.57 | 42.39 | 1.62 | 43.74
|  | FLOOR BEAMS | 1.41 | 38.07 | 1.46 | 39.42
|  | GUSSET/PINS | 0.41 | 11.07 |  |  | U1 Bearing
|  |  | WS |  | LOAD FACTOR
| 5CI |  | RF | TONS | RF | TONS | CONTROLLING MEMBER
| OPERATING | TRUSS | 0.31 | 12.4 |  |  | U1L3
|  | STRINGERS | 1.65 | 66 | 1.69 | 67.6
|  | FLOOR BEAMS | 1.5 | 60 | 1.61 | 64.4
|  | GUSSET/PINS | 0.38 | 15.2 | s |  | U1 Bearing
| CONTROLLING | 9.6 OP Rate | 2FI |  | BRIDGE DESIGN |  |  | Date Built | Ohio Legal
| RATING TONS | 0.9 Inv. Rate | HS20 |  | LIVE LOAD |  |  | 1882 | Load 31%
RATED BY: |  | DGB | [5 empty] | DATE: | 2011-08-08